## Tabelle1
Stückliste uz_ext_voltage_measurement_800v
Name | Description | Designator | Quantity | Manufacturer | Manufacturer Part Number | Supplyer | Supplier Part Number
Kondensatoren
1 µF | 50V 1uF X5R ±10% 0603 Multilayer Ceramic Capacitors MLCC - SMD/SMT ROHS | C1, C2, C7, C9, C10, C12, C13, C14, C17, C18, C19, C20 | 12 | Samsung | CL10A105KB8NNNC | Mouser | 187-CL10A105KB8NNNC
1 pF | Multilayer Ceramic Capacitors MLCC - SMD/SMT 50V 1pF C0G 0603 +/-.1pF | C3, C11 | 2 | Kyocera AVX | KGM15ACG1H1R0BT | Mouser | 581-KGM15ACG1H1R0BT
100 nF | Capacitor 0603, 6.3 VDC, 100 nF, X5R | C4, C5, C6 | 3 | KEMET | C0603C104K9PACTU | Mouser | 80-C0603C104K9P
100 pF | Capacitor 0603, 50 VDC, 100 pF, C0G | C8 | 1 | Wurth Electronics | 885012006057 | Mouser | 710-885012006057
10 µF | Capacitor 0603, 16 VDC, 10 µF, X5R | C15, C16 | 2 | Samsung | CL10A106MO8NQNC | Mouser | 187-CL10A106MO8NQNC
Widerstände
1M | SMD resistor 1MOhms .1% 330mW 25PPM/C | R1, R3, R4, R5 | 4 | KOA Speer | RS73F2BTTD1004B | Mouser | 660-RS73F2BTTD1004B
2k 0.1% | SMD resistor 2Kohms .1% 400mW 25ppm | R2, R12 | 2 | Vishay Dale | TNPW12062K00BEEA | Mouser | 71-TNPW12062K00BEEA
1k 0.1% | SMD resistor 1/4W 1.0Kohm 0.1% 25ppm | R6, R11 | 2 | Panasonic | ERA-8AEB102V | Mouser | 667-ERA-8AEB102V
49R9 | 100mW Thick Film Resistors ±100ppm/℃ ±1% 49.9Ω 0603 Chip Resistor - Surface Mount ROHS | R7, R10 | 2 | Yageo | RC0402FR-0749R9L | Mouser | 603-RC0402FR-0749R9L
10k | SMD resistor 10kOhms .1% 330mW 25PPM/C | R8 | 1 | KOA Speer | RS73F2BTTD1002B | Mouser | 660-RS73F2BTTD1002B
25R | SMD resistor 0.1% | R9 | 1 | Yageo | RT0603BRD0725R2L | Mouser | 603-RT0603BRD0725R2L
Diode
1SS356VMFHTE-17 | Diode | D1, D2 | 2 | Rohm | 1SS356VMFHTE-17 | Mouser | 755-1SS356VMFHTE-17
IC's
AMC1411QDWLRQ1 | Integrated Circuit | IC1 | 1 | Texas Instruments | AMC1411QDWLRQ1 | Mouser | 595-AMC1411QDWLRQ1
ADA4940-1ARZ-R7 | Differential ADC Driver | IC2 | 1 | Analog Devices | ADA4940-1ARZ-R7 | Mouser | 584-ADA4940-1ARZ-R7
DC/DC Wandler
TMA 2405S | Isolierte DC/DC-Wandler – Durchsteckmontage, Output Power (W): 1; Input Voltage: 24 VDC +/-10%; Output 1 (Vdc): 5; | PS1, PS2 | 2 | Traco Power | TMA2405S | Mouser | 495-TMA-2405S
Connectors
7460719_M8 | Connector | J1 | 1 | Wurth Electronics | 7460719 | Mouser | 710-7460719
2311765-2 | Connector D-Sub 9 Pin Female | J2 | 1 | TE Connectivity AMP | 2311765-2 | Mouser | 571-2311765-2
RJHSE-5381 | Connector Ethernet R/A RJ45 SHIELDED 8 CONT Y/G LEDS | J3 | 1 | Amphenol ICC / FCI | RJHSE5381 | Mouser | 523-RJHSE-5381
7461098_M6 | Connector | J4 | 1 | Wurth Electronics | 7461098 | Mouser | 710-7461098
BNC5-J-P-GN-ST-TH2D | BNC Connector | J5 | 1 | Samtec | BNC5-J-P-GN-ST-TH2D | Mouser | 200-BNC5JPGNSTTH2D
FCR7350R, PCB mount 4mm jack, RED | FCR7350B, 1000V, 24A, RED | J6 | 1 | Cliff | FCR7350R | Farnell | 1854508
FCR7350B, PCB mount 4mm jack, BLACK | FCR7350B, 1000V, 24A, BLACK | J7 | 1 | Cliff | FCR7350B | Farnell | 1854507